## SRS
Software Requirements Specification (SRS) — STM32WL LoRa IoT Gateway
Summer Internship Project · OpCode Labs · Version 1.0
ID | Category | Requirement Description | Component | Priority | Verification Criteria | Status | Notes
SRS-ED-01 | EndDevice FW | The STM32WL EndDevice firmware shall periodically read the sensor value (simulated or real) every 5 s and build the LoRa uplink packet. | STM32WL FW | HIGH | Analyse the LoRa frame received on the Gateway side: period 5 s ± 200 ms | Implemented | Simulated value via TIM timer or ADC
SRS-ED-02 | EndDevice FW | The LoRa uplink packet shall follow the defined 8-byte format: SOF (0xA5) ¦ SourceID (1B) ¦ DestID (1B) ¦ TypeID (1B) ¦ Data (4B big-endian). | STM32WL FW | HIGH | Capture the raw LoRa frame on the Gateway, decode field by field | Implemented | SourceID = EndDeviceID ; DestID = GatewayID (0x00)
SRS-ED-03 | EndDevice FW | The EndDevice shall listen in LoRa RX mode after each transmission (2 s RX window) to receive one valid actuator command packet sent by the Gateway. | STM32WL FW | HIGH | Send a downlink packet from the Gateway, verify the LED is actuated within 2.5 s | Implemented | RX window enabled via SubGHz_Phy RX callback
SRS-ED-04 | EndDevice FW | Upon reception of a valid downlink packet (SOF=0xA5, DestID matches own EndDeviceID, TypeID=0x02), the EndDevice shall extract ActuatorID and Data[0] and drive the LED accordingly (Data[0]=0x01 → ON, 0x00 → OFF). | STM32WL FW | HIGH | Send ON then OFF command, verify LED state with multimeter or oscilloscope | Implemented | LED on GPIO PB11 by default
SRS-ED-05 | EndDevice FW | The EndDevice shall send an ACK uplink packet after executing an actuator command: SOF=0xA5 ¦ SourceID=EndDeviceID ¦ DestID=GatewayID ¦ TypeID=0x03 ¦ ActuatorID (1B) ¦ Status (1B: 0x00=OK) ¦ Reserved (2B=0x0000). | STM32WL FW | MEDIUM | Verify ACK reception by Gateway and MQTT publication on topic enddev1/ack | Implemented | TypeID=0x03 reserved for ACK frames
SRS-ED-06 | EndDevice FW | The LoRa radio shall be configured with: BW=125 kHz, SF=7, CR=4/5, frequency 433 MHz (EU433 region), TX power = +14 dBm. | STM32WL FW | HIGH | Measure RSSI on Gateway side, verify radio parameters in lora_config.h | Implemented | Parameters in lora_app.h with justification comments
SRS-GW-01 | Gateway FW | The STM32WL Gateway firmware shall receive LoRa uplink packets from EndDevices, validate the SOF (0xA5), and forward the frame to the PC via UART (115200 bps, 8N1). | STM32WL FW | HIGH | Parse 50 consecutive frames on the Python side, verify 0 framing errors | Implemented | UART2 to PC via USB-UART cable (FTDI or ST-Link VCP)
SRS-GW-02 | Gateway FW | The UART frame from Gateway to PC shall follow the same 8-byte LoRa format: SOF (0xA5) ¦ SourceID (1B) ¦ DestID (1B) ¦ TypeID (1B) ¦ Data (4B). No additional encapsulation. | STM32WL FW | HIGH | Capture UART stream with serial terminal, decode each field | Implemented | Full transparency: the LoRa frame is forwarded as-is
SRS-GW-03 | Gateway FW | The Gateway shall receive 8-byte UART frames from the PC (Python app) and retransmit them as LoRa downlink packets to the EndDevice targeted by the DestID field. | STM32WL FW | HIGH | Send command from Python, verify LoRa TX packet on Gateway (RSSI log) | Implemented | Gateway = bidirectional bridge UART ↔ LoRa
SRS-GW-04 | Gateway FW | The Gateway shall filter UART frames received from the PC: SOF ≠ 0xA5 → frame rejected, error counter incremented. No invalid LoRa transmission shall be emitted. | STM32WL FW | HIGH | Inject spurious bytes on UART, verify no unwanted LoRa TX occurs | Implemented | Error counter exposed via UART debug command
SRS-GW-05 | Gateway FW | The Gateway shall include the RSSI and SNR of the last received packet in the UART frame sent to the PC, encoded in the reserved bytes when TypeID=0x01: Data[2]=RSSI (signed, dBm offset +200), Data[3]=SNR. | STM32WL FW | MEDIUM | Verify RSSI/SNR fields displayed in the Python dashboard | Implemented | Optional if TypeID≠0x01, leave Data[2..3]=0x00
SRS-UART-01 | UART Gateway↔PC | The UART frame shall be a fixed 8-byte length: SOF (0xA5) ¦ SourceID (1B) ¦ DestID (1B) ¦ TypeID (1B) ¦ Data[0] (1B) ¦ Data[1] (1B) ¦ Data[2] (1B) ¦ Data[3] (1B). | Gateway FW / Python | HIGH | Parse 100 consecutive frames, verify 0 framing errors | Implemented | SOF=0xA5 as the sole delimiter — fixed 8-byte frame
SRS-UART-02 | UART Gateway↔PC | The UART link shall operate at 115200 bps, 8 data bits, no parity, 1 stop bit (8N1). The connection shall be established without third-party drivers under Linux (ST-Link VCP or FTDI). | Gateway FW | HIGH | Open the COM port, verify frame reception within 100 ms after LoRa TX | Implemented | USART2 on STM32WL Nucleo: PA2/PA3
SRS-UART-03 | UART Gateway↔PC | The Python parser shall synchronise on the SOF (0xA5) and read exactly the next 7 bytes. Any frame with missing SOF or incorrect length shall be discarded and increment an invalid frame counter. | Python | HIGH | Inject spurious bytes into the UART stream, verify no exception and counter incremented | Implemented | Dedicated serial reader thread with inter-thread queue
SRS-PY-01 | Python Gateway App | The Python application shall automatically detect and connect to the STM32WL Gateway UART/VCP port at startup. Identification by STMicroelectronics VID/PID or by scanning available COM ports. | Python | HIGH | Plug in the Gateway, launch the Python app, verify auto-connect within 3 s | Implemented | pyserial.tools.list_ports — VID:0x0483 PID:0x5740
SRS-PY-02 | Python Gateway App | For each UART frame received with TypeID=0x01 (sensor telemetry), the Python app shall publish to the public Mosquitto MQTT broker (test.mosquitto.org:1883) on topic: enddev{SourceID}/sensor with the Sensor ID and Data value (1 byte each). | Python | HIGH | Verify MQTT message reception in test.mosquitto.org client: correct topic and payload | Implemented | QoS=0, retain=False ; SensorID = TypeID for v1.0
SRS-PY-03 | Python Gateway App | The Python app shall subscribe to the MQTT topic enddev+/actuator (single-level wildcard) on the Mosquitto broker. Upon message reception, it shall build and send an 8-byte UART frame to the Gateway. | Python | HIGH | Publish from dashboard on enddev1/actuator, verify UART frame emitted on serial port | Implemented | MQTT wildcard normalised to +/actuator (enddev+/actuator is malformed per MQTT v3.1.1 sec 4.7.1); spurious matches filtered by ^enddev(\d+)/actuator$ regex. Subscription re-armed on every reconnect.
SRS-PY-04 | Python Gateway App | The actuator command UART frame built by Python shall follow: SOF=0xA5 ¦ SourceID=GatewayID (0x00) ¦ DestID=EndDeviceID (extracted from MQTT topic) ¦ TypeID=0x02 ¦ ActuatorID (1B) ¦ Data[0] (1B) ¦ Reserved (2B=0x00). | Python | HIGH | Capture the UART frame with a serial terminal, validate each field | Implemented | DestID extracted from enddev{N}/actuator → N converted to byte ; GatewayID=0x00 per firmware (the endpoint sees the command as arriving from the gateway / core network).
SRS-PY-05 | Python Gateway App | The Python app shall display a timestamped log entry in the console for each processed frame: direction (UP/DOWN), SourceID, DestID, TypeID, Data (hex), MQTT topic published or received. | Python | MEDIUM | Verify presence of all fields in the console log for 10 frames | Implemented | Format: [HH:MM:SS.mmm] DIR SRC→DST TypeID Data MQTT_topic
SRS-PY-06 | Python Gateway App | On MQTT disconnection, the app shall attempt automatic reconnection every 5 s with exponential back-off capped at 60 s. On UART disconnection, reconnection shall be attempted every 2 s. | Python | MEDIUM | Cut the network then restore it, verify automatic MQTT reconnection in the log | Implemented | Use paho-mqtt on_disconnect callback
SRS-MQTT-01 | Smartphone / MQTT Client | The smartphone client (e.g. MQTT Explorer, IoT MQTT Panel) shall subscribe to topic enddev1/sensor/# to receive all telemetry data from EndDevice 1 and display the decoded value in real time. | Smartphone App | HIGH | Open the app, verify value updated within 10 s after EndDevice LoRa TX | To Do | Public broker: test.mosquitto.org:1883
SRS-MQTT-02 | Smartphone / MQTT Client | The smartphone client shall publish an actuator command on topic enddev1/actuator with payload: ActuatorID (1B hex, e.g. 0x01) ¦ Data (1B hex, e.g. 0x01 for ON). The Python Gateway app shall process this message within 1 s. | Smartphone App | HIGH | Publish from smartphone, measure latency until LED actuation on EndDevice | To Do | Raw bytes or JSON payload depending on app — document in README
SRS-SYS-01 | System | The STM32WL firmware (EndDevice and Gateway) shall be structured in modules: main.c, lora_radio.c/h, lora_frame.c/h, uart_bridge.c/h, lora_config.h. Each module has a single responsibility (SRP). | STM32WL FW | MEDIUM | Code review: file structure compliant, no tight coupling between modules | To Do | STM32CubeWL HAL + SubGHz_Phy middleware
SRS-SYS-02 | System | The Python code shall be organised in modules: main.py, uart_parser.py (class UARTParser), mqtt_client.py (class MQTTGateway), lora_frame.py (encode/decode), topic_map.py. | Python | MEDIUM | Code review: modules present, imports correct, unit tests for decode/encode | To Do | Dependencies: paho-mqtt, pyserial
SRS-SYS-03 | System | A README.md file shall document: wiring diagram, LoRa radio parameters, EndDevice and Gateway flash procedure, Python dependencies (pip install), launch procedure, and MQTT topic examples. | Documentation | LOW | Verify full reproducibility from the README alone on a clean PC | To Do | Include MQTT Explorer screenshots and console log captures

## LoRa Frame Format
LoRa Frame Format — 8 Bytes Fixed Length
SOF [0xA5] ¦ SourceID [1B] ¦ DestID [1B] ¦ TypeID [1B] ¦ Data [4B big-endian]
Byte 0 | Byte 1 | Byte 2 | Byte 3 | Byte 4 | Byte 5 | Byte 6 | Byte 7
SOF | SourceID | DestID | TypeID | Data[0] | Data[1] | Data[2] | Data[3]
0xA5 (fixed) | Sender ID (0x01=EndDev1 0x00=Gateway) | Recipient ID (0x00=Gateway 0x01=EndDev1) | 0x01=Telemetry 0x02=Command 0x03=ACK | Value MSB / ActuatorID (cmd/ack) | Value byte 2 | Value byte 3 / RSSI (gateway) | Value LSB / SNR (gateway)
TypeID Table — Packet Type Encoding
TypeID (hex) | TypeID (dec) | Name | Direction | Description | Data[0] | Data[1..3] | Notes
0x01 | 1 | Telemetry | EndDevice → Gateway → PC | Periodic sensor data packet (every 5 s) | SensorID (1B) | 32-bit value big-endian (3B MSB) | SensorID=0x01 for this project
0x02 | 2 | Command | PC → Gateway → EndDevice | Actuator control command | ActuatorID (1B) | Data[1]=Cmd (ON/OFF), [2..3]=0x00 | ActuatorID=0x00 → LED
0x03 | 3 | ACK | EndDevice → Gateway → PC | Acknowledgement after command execution | ActuatorID (1B) | Data[1]=Status (0x00=OK), [2..3]=0x00 | Published on enddev1/ack by Python
0xFF | 255 | Reserved | — | Invalid TypeID — frame rejected | — | — | Error counter incremented
Frame Examples (hex)
Description | SOF | SourceID | DestID | TypeID | Data[0] | Data[1] | Data[2] | Data[3]
Sensor val=255 (0x000000FF), EndDev1→GW, SensorID=0x01 | 0xA5 | 0x01 | 0x00 | 0x01 | 0x01 | 0x00 | 0x00 | 0xFF
Sensor val=1234 (0x000004D2), EndDev1→GW | 0xA5 | 0x01 | 0x00 | 0x01 | 0x01 | 0x00 | 0x04 | 0xD2
CMD LED ON (ActuatorID=0x01), GW→EndDev1 | 0xA5 | 0x00 | 0x01 | 0x02 | 0x01 | 0x01 | 0x00 | 0x00
CMD LED OFF (ActuatorID=0x01), GW→EndDev1 | 0xA5 | 0x00 | 0x01 | 0x02 | 0x01 | 0x00 | 0x00 | 0x00
ACK LED OK, EndDev1→GW | 0xA5 | 0x01 | 0x00 | 0x03 | 0x01 | 0x00 | 0x00 | 0x00

## MQTT Topic Map
MQTT Topic Mapping — Topics & Payload Format
Public broker: test.mosquitto.org:1883 ¦ QoS=0 ¦ retain=False
MQTT Topic | Direction | Publisher | Subscriber | Payload Format | Payload Example | Trigger | Notes
enddev{N}/sensor | EndDevice → Cloud | Python Gateway App | Smartphone / Dashboard | 2 bytes: SensorID (1B) ¦ SensorValue (1B) | b'\x00\x1a' (Button press count=26) | Reception of LoRa frame TypeID=0x01 by Gateway | N=EndDeviceID ; SensorID=0x00 for this project
enddev{N}/actuator | Cloud → EndDevice | Dashboard / MQTT Client | Python Gateway App | 2 bytes: ActuatorID (1B) ¦ Cmd (1B) | b'\x00\x01' (LED1=ON) | User action on dashboard app | Wildcard + covers all EndDevices
enddev1/actuator | Cloud → EndDevice | Smartphone | Python Gateway App | ActuatorID (1B: 0x01=LED) ¦ Cmd (1B: 0x01=ON 0x00=OFF) | b'\x00\x01' | ON/OFF button on smartphone app | Concrete topic for EndDevice 1
enddev1/ack | EndDevice → Cloud | Python Gateway App | Smartphone / Dashboard | ActuatorID (1B) ¦ Status (1B: 0x00=OK 0x01=ERR) | b'\x00\x00' (LED1 ACK OK) | Reception of LoRa frame TypeID=0x03 by Gateway | Allows smartphone to confirm command execution
enddev1/rssi | Gateway → Cloud | Python Gateway App | Monitoring Dashboard | int16 signed integer, big-endian | b’\xFF\x88’ = -120 | Optional: published on each LoRa reception | Enables radio link quality monitoring
enddev1/snr | Gateway → Cloud | Python Gateway App | Monitoring Dashboard | int8 signed integer | b’\xFB’ = -5 | Optional: published on each LoRa reception | Enables radio link quality monitoring

## System Architecture
System Architecture — STM32WL LoRa IoT Gateway
Overview of components, protocols, and data flows
Component | Role | HW / SW | Interface | Protocol | To / From | Rate / Period | Notes
STM32WL EndDevice | Acquires sensor value, transmits via LoRa, drives LED on command | STM32WL55JC Nucleo-WL55JC | Internal SubGHz radio | LoRa | → Gateway (uplink) ← Gateway (downlink) | 5 s periodic TX 2 s RX window | BW=125kHz SF=7 CR=4/5 433 MHz
STM32WL Gateway | Receives LoRa frames, relays to PC via UART (bidirectional bridge) | STM32WL55JC Nucleo-WL55JC | SubGHz radio + USART2 | LoRa ↔ UART | ← EndDevice (LoRa) → PC Python (UART) | Real-time (event-driven) | 115200 bps 8N1 — fixed 8-byte frame
Python Gateway App | Parses UART frames, publishes to MQTT, subscribes to actuator topics | PC / Linux / Windows Python 3.10+ | UART serial (pyserial) TCP/IP (paho-mqtt) | UART + MQTT | ← Gateway (UART) ↔ MQTT Broker | Real-time event-driven Auto-reconnect | Modules: uart_parser, mqtt_client, lora_frame
MQTT Broker — Mosquitto | Routes messages between Python App and Smartphone | Public cloud test.mosquitto.org:1883 | TCP/IP port 1883 | MQTT v3.1.1 | ← Python App → Smartphone | QoS=0 retain=False | Alternative: local Mosquitto
Smartphone App | Displays sensor data, sends actuator commands | Android/iOS IoT MQTT Panel / MQTT Explorer | WiFi / 4G → Internet | MQTT | ← Broker (enddev1/sensor/#) → Broker (enddev1/actuator) | Real-time subscription | Sensor topic: read ; actuator topic: write